## global
Area | Vb_kV | Sb_MVA | f_Hz | ref_bus | ref_element | SyncArea
1 | 138 | 100 | 50 | 1 | TH | 1

## AC-NET
number | Area | SyncArea | bus_from | bus_to | R | X | B | state
1 | 1 | 1 | 1 | 2 | 0.0233 | 0.007 | 0.02 | 1
2 | 1 | 1 | 2 | 3 | 0.0303 | 0.0999 | 0.0254 | 1
3 | 1 | 1 | 2 | 4 | 0.0129 | 0.0424 | 0.01082 | 1
4 | 1 | 1 | 2 | 5 | 0.0187 | 0.0616 | 0.01572 | 1

## DC-NET
number | bus_from | bus_to | Ra | Rb | Rc | La | Lb | Lc | C | G | state

## trafo
number | Area | SyncArea | bus_from | bus_to | R | X | B | tap_module | tap_angle | state

## load
number | Area | SyncArea | bus | R | X | P | Q | type | state | V | theta

## TH
number | bus | element | Sn | Area | state | P | Q | V | theta | type | SyncArea | R | X
1 | 1 | TH | 100 | 1 | 1 |  |  | 1 | 0 | 0 | 1 | 0.01 | 0.1

## shunt
number | bus | Vn | Sn | Area | SyncArea | state | type

## SG
number | bus | Vn | Sn | Area | SyncArea | state | P | Q | V | theta | type | Rs | Xl | Xd | Xd_tr | Xd_subtr | Xq | Xq_tr | Xq_subtr | Tdo_tr | Tdo_subtr | Tqo_tr | Tqo_subtr | Rtr | Xtr | Rsnb | exciter | pss | govturb | H | D

## VSC
number | bus | Vn | Sn | Area | SyncArea | state | P | Q | V | theta | type | mode | Rtr | Xtr
1 | 3 | 138 | 50 | 1 | 1 | 1 | 0.5 | 0.01 | 1 | 0 | 1 | GFOR
2 | 4 | 138 | 25 | 1 | 1 | 1 | 0.25 | 0.01 | 1 | 0 | 1 | GFOR
3 | 5 | 138 | 25 | 1 | 1 | 1 | 0.15 | 0.05 | 1 | 0 | 1 | GFOR

## MMC
number | bus | NodeAC | NodeDC | Vn | Sn | state | P | Q | V | theta | type | mode

## IPC
number | bus | NodeAC | NodeDC | Vn | Sn | state | P | Q | V | theta | mode

## b2b
bus1 | bus2 | P1 | Q1 | P2 | Q2 | V1 | V2 | Vdc | type | R1 | X1 | R2 | X2 | Rdc | kf1 | kv1 | kf2 | kv2

## user
number | bus | element | Sn | Area | SyncArea | state | P | Q | V | theta | type | Rtr | Xtr

## gen
number | bus | element | Sn | Area | state | P | Q | V | theta | type | Rtr | Xtr | SyncArea

## case
bus | SG | GFOR | GFOL | alfa | beta

## buses
bus | Vm | theta | Area | SyncArea
1 | 1.05 | 0 | 1 | 1
2 | 0.9 | -9.3407 | 1 | 1

## MMC_Pac_GFll
number | bus | NodeAC | NodeDC | Vn | Sn | state | P | Q | V | theta | type | mode

## MMC_Vdc_GFll
number | bus | NodeAC | NodeDC | Vn | Sn | state | P | Q | V | theta | type | mode

## STATCOM
number | bus | Vn | Sn | Area | SyncArea | state | P | Q | V | theta | type | mode

## PF
bus | Area | SyncArea | Vm | theta
1 | 1 | 1 | 1 | 0
2 | 1 | 1 | 1 | 0
3 | 1 | 1 | 1 | 0
4 | 1 | 1 | 1 | 0
5 | 1 | 1 | 1 | 0